## Electronics
Category | Component | Standard | QTY | Note | Note 2 | Recommended | Alternative
Filament | Primary Color ABS/ASA |  | 2
Filament | Primary Color TPU |  | 1 | (OPTIONAL for the case feet) | Amazon
Printed parts | Printed parts |  | 1
Fasteners | M3x10mm SHCS | ISO 4762 / DIN 912 | 40 | (extra fatseners are included in this list) | ACCU
Fasteners | M3x30mm SHCS | ISO 4762 / DIN 912 | 6 |  | ACCU
Fasteners | M4x6mm BHCS | ISO 7380-0 | 4 |  | ACCU
Fasteners | M5x10mm BHCS | ISO 7380-1 | 28 |  | ACCU
Fasteners | M5x12mm BHCS | ISO 7380-1 | 10 |  | ACCU
Fasteners | M3 heated inserts |  | 14 | (Choose between voron style or cnc kitchen style inserts) | CNC KITCHEN | Aliexpress
Fasteners | M5 roll in T nut |  | 2 |  | Aliexpress
Fasteners | M3 roll in T nut |  | 20 |  | Aliexpress
Fasteners | M5 serrated washer |  | 2 | (This is for grounding the Frame of the control box and whatever Machine its attached to) | Amazon
Frame | 2020 V-slot extrusion 140mm |  | 4 | (Tap both ends of all extrusions) | Ooznest
Frame | 2020 V-slot extrusion 430mm |  | 4 |  | Ooznest
Frame | 2020 V-slot extrusion 410mm |  | 4 |  | Ooznest
Cables | 18AWG (min) Mains wiring (neutral, line, ground) |  |  | NOTE : WIRING LENGTHS WILL CHANGE DEPENDING ON YOUR NEEDS consult your local guidelines for regulation wiring sizes
Cables | 18AWG 4 Core for spindle Power
Cables | 20AWG wire for DC power distribution
Cables | 24AWG wire for signal cables
Cables | Nylon Cable Ties (less than 5mm wide) |  | 100 |  | Amazon
Cables | Fork Spade Terminal |  |  |  | Amazon
Cables | Ferrule CableTerminations |  |  | (size and use where appropriate) | Amazon
Cables | JST Connector 3 Pin |  |  |  | Amazon
Cables | Cable Gromets for ID 30mm |  | 3 |  | Amazon
Hardware | 35mm DIN Rail 410mm |  | 2 |  | RS components
Panels | 186x450mm 3mm ACM/Acrylic/Polycarbonate |  | 2
Panels | 430x450mm 3mm ACM/Acrylic/Polycarbonate |  | 2
Electronics | Fan | 24V 120mm | 1 |  | amazon
Electronics | Estop | 2 NC | 1 |  | RS components
Electronics | Meanwell LRS-350 | 24-60V (recommended 48V) | 1 |  | Digikey
Electronics | Meanwell HDR-30 | 24V | 1 |  | amazon
Electronics | KCD4 rocker switches | 220V or 110V rated switches | 1 | only 1 is required should you want, to add more for auxiliaries go ahead | amazon
Electronics | BTT Scylla |  | 1 |  | Scylla
Electronics | USB/HDMI/RJ45 keystone jacks |  | 0 to 4 | Should you wish to install a Raspberry pi there are 4 available spots for keystone jacks these are optional. | HDMI | USB | RJ45
Electronics | Raspberry pi 4/5 8GB |  | 0 or 1 | Optional you can use your phone/PC/tablet instead (you will need to provide your own DIN mount for the pi) | amazon
Electronics | DIN AC terminal Hot |  | 3 | Colors may be different depending on your region, please refer to your countries electrical code | RS components
Electronics | DIN AC terminal Neutral |  | 3 |  | RS components
Electronics | DIN AC terminal Ground |  | 3 |  | RS components
Electronics | Power inlet | IEC20 | 1 | You can buy combined inlet EMI filters in 110V countries eliminating the need for both | amazon
220V 2.2KW Spindle
Electronics | DIN contactor | 24V DC coil voltage, 3 channel, 220V AC @ 16A | 1 |  | TME
Electronics | Mini circuit breaker | 13A 220V 2 Pole | 1 |  | amazon
Electronics | AC EMI filter | 13A 220V | 1 | You may be able to get away if you want to save some money with no EMI filter especially in 220V countries. If you experience any issues due to EMI add one later | amazon
Electronics | Power Cable | IEC C19 to IEC 60309 | 1 |  | amazon
Electronics | VFD | 220V 2.2KW | 1
Electronics | Spindle | 2 or 4 pole 400Hz 220V 2.2KW | 1
110V 2.2KW spindle |  |  |  | WARNING Most domestic power systems in 110V countries like the US can only "just" provide enough amperage for a 2.2Kw spindle we do not recommend using one without a dedicated circuit
Electronics | DIN contactor | 24V DC coil voltage, 3 channel, 110V AC @ 20A | 1 | Contactors rated for 220V will also work for 110V but not the other way around | automation direct
Electronics | DIN Mini circuit breaker | 20A 110V 2 pole | 1 |  | amazon
Electronics | AC EMI filter | 20A 110V | 1 | You may be able to get away if you want to save some money with no EMI filter. If you experience any issues due to EMI add one later | amazon
Electronics | Power Cable | IEC C19 to Nema 5-20P | 1 |  | amazon
Electronics | VFD | 110V 2.2KW | 1
Electronics | Spindle | 2 or 4 pole 400Hz 110V 2.2KW | 1
220V 1.5KW spindle
Electronics | DIN contactor | 24V DC coil voltage, 3 channel, 220V AC @ 16A | 1 |  | TME
Electronics | Mini circuit breaker | 13A 220V 2 pole | 1 |  | amazon
Electronics | AC EMI filter | 13A 220V | 1 | You may be able to get away if you want to save some money with no EMI filter especially in 220V countries. If you experience any issues due to EMI add one later | amazon
Electronics | Power Cable | IEC C19 to IEC 60309 | 1 |  | amazon
Electronics | VFD | 220V 1.5KW | 1 |  | DMS
Electronics | Spindle | 2 or 4 pole 400Hz 220V 1.5KW | 1 |  | DMS
110V 1.5KW spindle
Electronics | DIN contactor | 24V DC coil voltage, 3 channel, 110V AC @ 16A | 1 | Contactors rated for 220V will also work for 110V but not the other way around | automation direct
Electronics | Mini circuit breaker | 15A 110V 2 pole | 1 |  | amazon
Electronics | AC EMI filter | 15A 110V | 1 | You may be able to get away if you want to save some money with no EMI filter. If you experience any issues due to EMI add one later | amazon
Electronics | Power Cable | IEC C19 to Nema 5-15P | 1 |  | amazon
Electronics | VFD | 110V 1.5KW | 1 |  | West3D
Electronics | Spindle | 2 or 4 pole 400Hz 110V 1.5KW | 1 |  | West3D

## Contactor Candidates
Manufacturer | Model | Rated Current | Rated Voltage | Poles | Auxilary Contacts | DBL Checked for 24v DC Control | Source 1 | Price | Source 2 | Price2 | Notes
Baomain | BMHC7-16 | 16 | 400 | 3 | 1NC | yes | https://baomain.com/products/baomain-dc-ac-modular-contactor-hum-free-16a-4pole?_pos=3&_sid=8d6df15cb&_ss=r&variant=48922592280880 | 15.39
Schneider Electric | LC1D18BD | 18 | 440 | 3 | 1NC+1NO | yes | https://www.amazon.com/dp/B0751H9SVM | 64 | https://www.aliexpress.us/item/3256807845054295.html | 33.19
Siemens | 3RT20161BB41 | 20 | 220* | 3 | 1NO | yes | https://www.amazon.com/Siemens-3RT20161BB41-Contactor-3-Pole-TERMINAL/dp/B003U6615Y/ | 38.6 | https://www.aliexpress.us/item/3256803379863717.html | 44.5 | Higher voltage rating, but amps derate at higher voltages. 20A for both 110 and 220V
Schneider Electric | DPE18BL | 40 | 220 | 3 | 1NO | yes | https://www.amazon.com/Schneider-Electric-DPE18BL-Contactor-Terminals/dp/B09B2SP56H/ | 39.98
Hofwge | HCH8s-63 | 25 | 220 | 4 |  | AC & DC | https://www.aliexpress.us/item/3256804432680878.html | 21.5
CHNT | NC1-1801Z | 18 | 380 | 3 | 1NC | yes | https://www.aliexpress.us/item/3256804690998153.html | 32 | https://www.aliexpress.us/item/2255800339794785.html | 18.83 | Source 2 Sale: $16.95
CHNT | NC1-1810Z | 18 | 380 | 3 | 1NO | yes |  |  | https://www.aliexpress.us/item/2255800339794785.html | 18.83 | Source 2 Sale: $16.95
CHNT | NC1-2501Z | 25 | 380 | 3 | 1NC | yes | https://www.aliexpress.us/item/3256804690998153.html | 40 | https://www.aliexpress.us/item/2255800339809617.html | 24.67 | Source 2 Sale: $22.20
CHNT | NC1-2510Z | 25 | 380 | 3 | 1NO | yes | https://www.aliexpress.us/item/3256804690998153.html | 40 | https://www.aliexpress.us/item/2255800339809617.html | 24.67 | Source 2 Sale: $22.21
Altech Corporation | GMD-16M-10-DC24V | 20 | 440 | 3 | 1NC | yes | https://www.tme.eu/gb/details/gmd-16m-24vdc-1b/contactors-main-modules/ls-electric/gmd-16m-24vdc-1b/ | 18.75 | https://us.misumi-ec.com/vona2/detail/110400268240/?HissuCode=GMD-16M-DC24V | 36.32 | Source 1: High shipping cost to US; Source 2 Sale: $14.49